## Sheet1
ISA Breakdown		https://github.com/ucb-bar/riscv-sodor/blob/master/src/main/scala/common/instructions.scala					https://msyksphinz-self.github.io/riscv-isadoc/html/rvi.html#fence

R Type	0b0010011	SLLI→SRAI	0b0110011	ADD→AND					0b0X10011
I Type	0b1100111	JALR	0b0000011	LB→LHU	0b0010011	ADDI→ANDI	0b1110011	ECALL→EBREAK		0bXXXXX11
S Type	0b0100011	SB→SW		0b0001111	FENCE	*****Maybe B				0b0X0XX11		* Skip fence on 1 of em to make em unique
B Type	0b1100011	BEQ→BGEU		0b0001111	FENCE	*****Maybe S				0bXX0XX11		* Skip fence on 1 of em to make em unique
U Type	0b0110111	LUI	0b0010111	AUIPC					0b0X10111
J Type	0b1101111	JALR					0b1101111

Can treat fence as a NOP				Used in multiprocessors systems to organize memory access order, probably skip and use as a NOP					Either and S or B Type instr
ECALL and EBREAK could be treated as a single system hardware instruction					Both are I Types
				ECALL is a syscall that we don’t need to implement, this is a uController not a linux SoC

Contains	R Type	I Type	S Type
	R Type

Immediate Generation
Type	OP Code	PRIO	IMM_Out		Corresponding Bits
I Type	0bXXXXX11	5	{11:0}		,31:20
S Type	0b0X0XX11	3	{11:5, 4:0}		31:25, 11:7
B Type	0bXX0XX11	4	{12, 10:5, 4:1, 11}		31:25, 11:7
U Type	0b0X10111	2	{31:12}		On Bits 31:12
J Type	0b1101111	1	{20, 10:1, 11, 19:12}		On Bits 31:12