## Sheet1
ISA Breakdown		https://github.com/ucb-bar/riscv-sodor/blob/master/src/main/scala/common/instructions.scala					https://msyksphinz-self.github.io/riscv-isadoc/html/rvi.html#fence

R Type	0b0010011	SLLI→SRAI	0b0110011	ADD→AND					0b0X10011
I Type	0b1100111	JALR	0b0000011	LB→LHU	0b0010011	ADDI→ANDI	0b1110011	ECALL→EBREAK		0bXXXXX11
S Type	0b0100011	SB→SW		0b0001111	FENCE	*****Maybe B				0b0X0XX11		* Skip fence on 1 of em to make em unique
B Type	0b1100011	BEQ→BGEU		0b0001111	FENCE	*****Maybe S				0bXX0XX11		* Skip fence on 1 of em to make em unique
U Type	0b0110111	LUI	0b0010111	AUIPC					0b0X10111
J Type	0b1101111	JAL					0b1101111

Can treat fence as a NOP				Used in multiprocessors systems to organize memory access order, probably skip and use as a NOP					Either and S or B Type instr
ECALL and EBREAK could be treated as a single system hardware instruction					Both are I Types
				ECALL is a syscall that we don’t need to implement, this is a uController not a linux SoC

				Only 1 bit ever changes in 7 @ Index 30
Contains	R Type	I Type	S Type
	R Type					Funct Field 7	Funct Field 3	Result
				7b000_0000	3b000	ADD A + B
				7b010_0000	3b000	SUB A – B
Immediate Generation					X	3b000	ADDI A + Im
Type	OP Code	PRIO	IMM_Out		Corresponding Bits					7b000_0000	3b001	SSLI A << Im
I Type	0bXXXXX11	5	{11:0}		,31:20
S Type	0b0X0XX11	3	{11:5, 4:0}		31:25, 11:7					3b010	SLT (A < B) ? A : 0;
B Type	0bXX0XX11	4	{12, 10:5, 4:1, 11}		31:25, 11:7
U Type	0b0X10111	2	{31:12}		On Bits 31:12					3b011	SLTU (A < B ) A : 0; unsigned
J Type	0b1101111	1	{20, 10:1, 11, 19:12}		On Bits 31:12
				3b100	XOR A ^ B

				3b101	SRLI A >> Im Logical
	I TYPE	B Type	S Type
	0b1100111	0b1100011	0b0100011					3b110	OR A | B
	0b0000011
	0b0010011					3b111	AND A & B

RES	0bXXX0X11	0b1100011	0b0100011

	ECALL AND	FENCE REM CAUSE NOP
	EBREAK REM

## Sheet2
Control Logic Setup

Type	Opcode	reg_write_w_o_h	mem_wr_w_o_h	mem_rd_w_o_h	branch_w_o_h	mem_to_reg_w_o_h	jal_w_o_h	imm_to_reg_w_o_h	alu_src_a_w_o	alu_src_b_w_o	pc_to_reg_w_o	cmp_branch_r_h		RED = JAL/BRANCH LOGIC
J Type – JAL	7b1101111	1	0	0	1	0	1	0	1	1	1	0
U Type – LUI	7b0110111	1	0	0	0	0	X	1	X	X	X	X		X = Don’t Care
U Type – AUIPC	7b0010111	1	0	0	0	0	X	0	1	1	0	X		Default X to 0
B Type – BEQ→BGEU	7b1100011	0	0	0	1	0	0	0	1	1	0	1
S Type – SB → SW	7b0100011	0	1	0	0	0	X	0	0	X	0	X
I Type – JALR	7b1100111	1	0	0	1	0	1	0	1	1	1	X
I Type – LB → LHW	7b0000011	1	0	1	0	1	X	0	0	1	0	X
I Type – ADDI → SRAI	7b0010011	1	0	0	0	0	X	0	0	1	0	X
R Type – ADD → AND	7b0110011	1	0	0	0	0	X	0	0	0	0	X

* Need to add a bunch of branching signals to ALU

mem_byte_sel_w_o	Always on for the memory and tied to function 3
XX
XX
XX
XX
DEPENDS ON FUNCT LINES
XX
XX
DEPENDS ON FUNCT LINES
XX