## Sheet1
ISA Breakdown		https://github.com/ucb-bar/riscv-sodor/blob/master/src/main/scala/common/instructions.scala					https://msyksphinz-self.github.io/riscv-isadoc/html/rvi.html#fence

R Type	0b0010011	SLLI→SRAI	0b0110011	ADD→AND					0b0X10011
I Type	0b1100111	JALR	0b0000011	LB→LHU	0b0010011	ADDI→ANDI	0b1110011	ECALL→EBREAK		0bXXXXX11
S Type	0b0100011	SB→SW		0b0001111	FENCE	*****Maybe B				0b0X0XX11		* Skip fence on 1 of em to make em unique
B Type	0b1100011	BEQ→BGEU		0b0001111	FENCE	*****Maybe S				0bXX0XX11		* Skip fence on 1 of em to make em unique
U Type	0b0110111	LUI	0b0010111	AUIPC					0b0X10111
J Type	0b1101111	JAL					0b1101111

Can treat fence as a NOP				Used in multiprocessors systems to organize memory access order, probably skip and use as a NOP					Either and S or B Type instr
ECALL and EBREAK could be treated as a single system hardware instruction					Both are I Types
				ECALL is a syscall that we don’t need to implement, this is a uController not a linux SoC

				Only 1 bit ever changes in 7 @ Index 30
Contains	R Type	I Type	S Type
	R Type					Funct Field 7	Funct Field 3	Result
				7b000_0000	3b000	ADD A + B
				7b010_0000	3b000	SUB A – B
Immediate Generation					X	3b000	ADDI A + Im
Type	OP Code	PRIO	IMM_Out		Corresponding Bits					7b000_0000	3b001	SSLI A << Im
I Type	0bXXXXX11	5	{11:0}		,31:20
S Type	0b0X0XX11	3	{11:5, 4:0}		31:25, 11:7					3b010	SLT (A < B) ? A : 0;
B Type	0bXX0XX11	4	{12, 10:5, 4:1, 11}		31:25, 11:7
U Type	0b0X10111	2	{31:12}		On Bits 31:12					3b011	SLTU (A < B ) A : 0; unsigned
J Type	0b1101111	1	{20, 10:1, 11, 19:12}		On Bits 31:12
				3b100	XOR A ^ B

				3b101	SRLI A >> Im Logical
	I TYPE	B Type	S Type
	0b1100111	0b1100011	0b0100011					3b110	OR A | B
	0b0000011
	0b0010011					3b111	AND A & B

RES	0bXXX0X11	0b1100011	0b0100011

	ECALL AND	FENCE REM CAUSE NOP
	EBREAK REM

## Sheet2
Control Logic Setup

Type	Opcode	reg_write_w_o_h	mem_wr_w_o_h	mem_rd_w_o_h	branch_w_o_h	mem_to_reg_w_o_h	jal_w_o_h	imm_to_reg_w_o_h	alu_src_a_w_o	alu_src_b_w_o	pc_to_reg_w_o	cmp_branch_r_h		RED = JAL/BRANCH LOGIC
J Type – JAL	7b1101111	1	0	0	1	0	1	0	1	1	1	0
U Type – LUI	7b0110111	1	0	0	0	0	X	1	X	X	X	X		X = Don’t Care
U Type – AUIPC	7b0010111	1	0	0	0	0	X	0	1	1	0	X		Default X to 0
B Type – BEQ→BGEU	7b1100011	0	0	0	1	0	0	0	1	1	0	1
S Type – SB → SW	7b0100011	0	1	0	0	0	X	0	0	X	0	X
I Type – JALR	7b1100111	1	0	0	1	0	1	0	1	1	1	X
I Type – LB → LHW	7b0000011	1	0	1	0	1	X	0	0	1	0	X
I Type – ADDI → SRAI	7b0010011	1	0	0	0	0	X	0	0	1	0	X
R Type – ADD → AND	7b0110011	1	0	0	0	0	X	0	0	0	0	X

* Need to add a bunch of branching signals to ALU

mem_byte_sel_w_o	Always on for the memory and tied to function 3
XX
XX
XX
XX
DEPENDS ON FUNCT LINES
XX
XX
DEPENDS ON FUNCT LINES
XX

## Sheet3
Test Cases

I – Non Load Tests	Cycle	Expected	Pass/Fail	Result	Note		S Type Tests	Cycle	Expected	Pass/Fail	Result	Note
ADDI 0x1, 0x0, 1	1	R1 = 1	P	1			SB 1, 0(rs0)	51	WR_SEL 00, DATA = 1, ADDR = 0	P	Cycle: 51 Wr_Sel:00 Data: 1 Addr: 0	Just Mock the Memory Write Interface
ADDI 0x2, 0x1, 1	2	R2 = 2	P	2			SB , 1(rs0)	52	WR_SEL 00, DATA = 1, ADDR = 1	P	Cycle: 52 Wr_Sel:00 Data: 1 Addr: 1
ADDI 0x3, 0x2, 2	3	R3 = 4	P	4			SB 1, 2(rs0)	53	WR_SEL 00, DATA = 1, ADDR = 2	P	Cycle: 53 Wr_Sel:00 Data: 0 Addr: 2	*WR_MEM Needs to be high for all of them
ADDI 0x4, 0x3, -5	4	R4 = -1	P	-1			SB 1, 3(rs0)	54	WR_SEL 00, DATA = 1, ADDR = 3	P	Cycle: 54 Wr_Sel:00 Data: 0 Addr: 3
SLTI 0x5, 0x1, 2	5	R5 = 1	P	1			SH 1, 0(rs0)	55	WR_SEL=01, DATA = 1, ADDR = 0	P	Cycle: 55 Wr_Sel:01 Data: 1 Addr: 0
SLTI 0x5, 0x1, -1	6	R6 = 0	P	0			SH 1,1(rs0)	56	WR_SEL=01, DATA = 1, ADDR = 2	P	Cycle: 56 Wr_Sel:01 Data: 1 Addr: 2
SLTIU 0x7, 0x1, 0	7	R7 = 0	P	0			SH 1,0(rs0)	57	WR_SEL 10, DATA = 1, ADDR = 0	P	Cycle: 57 Wr_Sel:10 Data: 1 Addr: 0
SLTIU 0x8, 0x1, -1	8	R8 = 1	P	1					Pass
XORI 0x9, 0x1, 2	9	R9 = 3	P	3			I – Load Tests	Cycle	Expected	Pass/Fail	Result	Note					1255 ns: Cycle: 65 New PC: 264 Old PC: 256 Difference: 8					8
XORI 0xA, 0x1, 1	10	R10 = 0	P	0			LB 26, 0(rs0)	58	WR_SEL 00, R26 = 1	P	Cycle: 58 Wr_Sel:00 Data: 1 Addr: 0	Mock the Load Byte Interface					1265 ns: Cycle: 66 New PC: 268 Old PC: 264 Difference: 4					4
ORI 0xB, 0x1, 1	11	R11 = 1	P	1			LB 27, 1(rs0)	59	WR_SEL 00, R27 = 1	P	Cycle: 59 Wr_Sel:00 Data: 1 Addr: 1	Pretty simple, just read 0x1 every time					1275 ns: Cycle: 67 New PC: 272 Old PC: 268 Difference: 4					4
OR 0xC, 0x1, 6	12	R12 = 7	P	7			LB 28, 2(rs0)	60	WR_SEL 00, R28 = 1	P	Cycle: 60 Wr_Sel:00 Data: 1 Addr: 2	Real Memory Management Module would be responsible					1285 ns: Cycle: 68 New PC: 280 Old PC: 272 Difference: 8					8
SLLI 0xD, 0x1, 1	13	R13 = 2	P	2			LB 29, 3(rs0)	61	WR_SEL 00, R29 = 1	P	Cycle: 61 Wr_Sel:00 Data: 1 Addr: 3	Not in my project scope					1295 ns: Cycle: 69 New PC: 284 Old PC: 280 Difference: 4					4
SRLI 0xE, 0x1, 1	14	R14 = 0	P	0			LH 30, 0(rx0)	62	WR_SEL 01, R30 = 1	P	Cycle: 62 Wr_Sel:01 Data: 1 Addr: 0	*Rd Mem Needs to be high for all of them					1305 ns: Cycle: 70 New PC: 292 Old PC: 284 Difference: 8					8
SRLI 0xF, 0x2, 1	15	R15 = 1	P	1			LH 31, 2(rx0)	63	WR_SEL 01, R31 = 1	P	Cycle: 63 Wr_Sel:01 Data: 1 Addr: 2					1315 ns: Cycle: 71 New PC: 300 Old PC: 292 Difference: 8					8
SRAI 0x10, 0x1, 1	16	R16 = 0	P	0			LW 22, 0(rx0)	64	WR_SEL 10, R30 = 1	P	Cycle: 64 Wr_Sel:10 Data: 1 Addr: 0					1325 ns: Cycle: 72 New PC: 308 Old PC: 300 Difference: 8					8
SRAI 0x11, 0x2, 1	17	R17 = 1	P	1					Pass					1335 ns: Cycle: 73 New PC: 316 Old PC: 308 Difference: 8					8
SRAI 0x12, 0x4, 1	18	R18 = -1	P	-1			B Type Tests	Cycle	Expected	Pass/Fail	Result	Note					1345 ns: Cycle: 74 New PC: 320 Old PC: 316 Difference: 4					4
ANDI 0x13, 0x1, 1	19	R19 = 1	P	1			BEQ 0, 0, 8	65	PC + 8	P	8	For the sake of testing theres a dummy mux called					1355 ns: Cycle: 75 New PC: 324 Old PC: 320 Difference: 4					4
ANDI 0x14, 0x1, 0	20	R20 = 0	P	0		*	BEQ 1, 0, 8	66	PC + 4	P	4	test_pc_flag_w_i					1365 ns: Cycle: 76 New PC: 332 Old PC: 324 Difference: 8					8
ANDI 0x15, 0x1, 0xFFF	21	R21 = 1	P	1			BNE 0, 0, 8	67	PC + 4	P	4					1375 ns: Cycle: 77 New PC: 336 Old PC: 332 Difference: 4					4
			Pass				BNE 0, 1, 8	68	PC + 8	P	8	Set it to 1 and the pc will always do pc + 4, and you can check what the value					1385 ns: Cycle: 78 New PC: 344 Old PC: 336 Difference: 8					8
R Type Tests	Cycle	Expected	Pass/Fail	Result	Note	*	BLT 0, 0, 8	69	PC + 4	P	4	Would have been on the prior wire					1395 ns: Cycle: 79 New PC: 352 Old PC: 344 Difference: 8					8
ADD 22, 1, 0	22	R22 = 1	P	1			BLT 0, 1, 8	70	PC + 8	P	8					1405 ns: Cycle: 80 New PC: 360 Old PC: 352 Difference: 8					8
ADD 23, 4, 0	23	R23 = -1	P	-1		*	BLT 4, 0, 8	71	PC + 8	P	8	Only use it for testing, not for actual synthesis, these types of instructions					1415 ns: Cycle: 81 New PC: 364 Old PC: 360 Difference: 4					4
SUB 24, 1, 0	24	R24 = 1	P	1		*	BGE 0, 0, 8	72	PC + 8	P	8	Would suck to much otherwise
SUB 25, 0, 1	25	R25 = -1	P	-1		*	BGE 1, 0, 8	73	PC + 8	P	8
SUB 26, 3, 1	26	R26 = 3	P	3		*	BGE 4, 0, 8	74	PC + 4	P	4	R4 = -1 so signed compare
SLL 27, 1, 1	27	R27 = 2	P	2			BLTU 0, 0, 8	75	PC + 4	P	4
SLL 28, 1, 0	28	R28 = 1	P	1			BLTU 0, 1, 8	76	PC + 8	P	8
SLL 29, 2, 3	29	R29 = 32	P	32		*	BLTU 4, 0, 8	77	PC + 4	P	4
SLT 30, 1, 0	30	R30 = 0	P	0			BGTEU 0, 0, 8	78	PC + 8	P	8
SLT 31, 0, 1	31	R31 = 1	P	1		*	BGTEU 1, 0, 8	79	PC + 8	P	8
SLT 22, 4, 0	32	R22 = 1	P	1		*	BGTEU 4, 0, 8	80	PC + 8	P	8
SLT 23, 4, 2	33	R23 = 1	P	1		*	BGTEU 0, 1, 8	81	PC + 4	P	4
SLTU 24, 1, 0	34	R24 = 0	P	0					Pass
SLTU 25, 0, 1	35	R25 =1	P	1			U Type Tests	Cycle	Expected	Pass/Fail	Result	Note
SLTU 26, 4, 0	36	R26 = 0	P	0			LUI 22, (1 << 19)	82	R22 = (1<<19)	P	4294963200	4294963200
XOR 27, 0, 3	37	R27 = 4	P	4			AUIPC 23, (1 << 19)	83	PC + (1 << 19)	P	4294963568	4294963568
XOR 28, 1, 3	38	R28 = 5	P	5					Pass
SRL 29, 1, 0	39	R29 = 1	P	1			J Type Tests	Cycle	Expected	Pass/Fail	Result	Note
SRL 30, 2, 1	40	R30 = 1	P	1			JALR 24, 0, TBD	84	R24 = PC + 4 PC = x[r0] + OFFSET			Technically adding r0 means just offset, test this so it doesn’t break rest of ordering
SRL 31, 4, 1	41	R31 = 0x7FFF_FFFF	P	2147483647	2147483647		JAL 25, 8	85	R25 = PC +4, PC = PC + 8			Technically an I Type but doesn’t fit
SRA 22, 1, 0	42	R22 = 1	P	1
SRA 23, 2, 1	43	R23 = 1	P	1
SRA 24, 4, 1	44	R24 = -1	P	-1
OR 25, 1, 0	45	R25 = 1	P	1
OR 26, 2, 1	46	R26 = 3	P	3
OR 27, 1, 1	47	R27 = 1	P	1
AND 28, 1, 1	48	R28 = 1	P	1
AND 29, 1, 0	49	R29 = 0	P	0
AND 30, 1, 9	50	R30 = 1	P	1
			Pass